## blade_definition
blade station | x1 | x2 | x3 | airfoil | pitch axis | chord | twist | root buildup height | spar cap base | spar cap height | shear web 1 base biax | shear web 1 base foam | shear web 1 x2 | shear web 2 base biax | shear web 2 base foam | shear web 2 x2 | shear web 3 base biax | shear web 3 base foam | shear web 3 x2 from LE | shear web 3 x2 | TE reinf base | TE reinf height uniax | TE reinf height foam | LE panel height | aft panel height | internal surface triax | internal surface resin | external surface triax | external surface gelcoat | comment
1 | 0 | 0 | 0 | Cylinder | 0.5 | 5.694 | 13.308 | 0.16 | [17 empty] | 0.005 | 0.005 | 0.005 | 0.0006
2 | 0.5 | 0 | 0 | Cylinder | 0.5 | 5.694 | 13.308 | 0.14 | 1.5 | 0.013 | [10 empty] | 1 | 0.001 |  |  |  | 0.005 | 0.005 | 0.005 | 0.0006
3 | 0.7 | 0 | 0 | SNL-100m-0pt007 | 0.5 | 5.694 | 13.308 | 0.12 | 1.5 | 0.013 | [10 empty] | 1 | 0.002 |  |  |  | 0.005 | 0.005 | 0.005 | 0.0006
4 | 0.9 | 0 | 0 | SNL-100m-0pt009 | 0.5 | 5.694 | 13.308 | 0.1 | 1.5 | 0.013 | [10 empty] | 1 | 0.003 |  |  |  | 0.005 | 0.005 | 0.005 | 0.0006
5 | 1.1 | 0 | 0 | SNL-100m-0pt011 | 0.5 | 5.694 | 13.308 | 0.08 | 1.5 | 0.013 | [10 empty] | 1 | 0.005 |  |  |  | 0.005 | 0.005 | 0.005 | 0.0006
6 | 1.3 | 0 | 0 | SNL-100m-Ellipse97 | 0.5 | 5.694 | 13.308 | 0.07 | 1.5 | 0.013 | [10 empty] | 1 | 0.007 |  | 0.001 | 0.001 | 0.005 | 0.005 | 0.005 | 0.0006
7 | 2.4 | 0 | 0 | SNL-100m-Ellipse93pt1 | 0.499 | 5.792 | 13.308 | 0.063 | 1.5 | 0.013 | 0.003 | 0.08 | -0.75 | 0.003 | 0.08 | 0.75 |  |  |  |  | 1 | 0.008 |  | 0.0035 | 0.0035 | 0.005 | 0.005 | 0.005 | 0.0006 | main shear webs begin
8 | 2.6 | 0 | 0 | SNL-100m-Ellipse92pt5 | 0.498 | 5.811 | 13.308 | 0.055 | 1.5 | 0.013 | 0.003 | 0.08 | -0.75 | 0.003 | 0.08 | 0.75 |  |  |  |  | 1 | 0.009 |  | 0.013 | 0.013 | 0.005 | 0.005 | 0.005 | 0.0006
9 | 4.7 | 0 | 0 | SNL-100m-Transition84 | 0.483 | 6.058 | 13.308 | 0.04 | 1.5 | 0.02 | 0.003 | 0.08 | -0.75 | 0.003 | 0.08 | 0.75 |  |  |  |  | 1 | 0.013 |  | 0.03 | 0.1 | 0.005 | 0.005 | 0.005 | 0.0006
10 | 6.8 | 0 | 0 | SNL-100m-Transition76 | 0.468 | 6.304 | 13.308 | 0.025 | 1.5 | 0.03 | 0.003 | 0.08 | -0.75 | 0.003 | 0.08 | 0.75 |  |  |  |  | 1 | 0.018 |  | 0.05 | 0.1 | 0.005 | 0.005 | 0.005 | 0.0006
11 | 8.9 | 0 | 0 | SNL-100m-Transition68 | 0.453 | 6.551 | 13.308 | 0.015 | 1.5 | 0.051 | 0.003 | 0.08 | -0.75 | 0.003 | 0.08 | 0.75 |  |  |  |  | 1 | 0.025 | 0.06 | 0.06 | 0.1 | 0.005 | 0.005 | 0.005 | 0.0006 | transition
12 | 11.4 | 0 | 0 | SNL-100m-Transition60 | 0.435 | 6.835 | 13.308 | 0.005 | 1.5 | 0.068 | 0.003 | 0.08 | -0.75 | 0.003 | 0.08 | 0.75 |  |  |  |  | 1 | 0.033 | 0.06 | 0.06 | 0.1 | 0.005 | 0.005 | 0.005 | 0.0006
13 | 14.6 | 0 | 0 | SNL-100m-Transition51 | 0.41 | 7.215 | 13.308 |  | 1.5 | 0.094 | 0.003 | 0.08 | -0.75 | 0.003 | 0.08 | 0.75 | 0.003 | 0.08 | 5.6277 | 2.6696 | 1 | 0.04 | 0.06 | 0.06 | 0.1 | 0.005 | 0.005 | 0.005 | 0.0006 | third shear web begins, placed at 78% chord (from LE)
14 | 16.3 | 0 | 0 | SNL-100m-Transition47 | 0.4 | 7.404 | 13.177 |  | 1.5 | 0.111 | 0.003 | 0.08 | -0.75 | 0.003 | 0.08 | 0.75 | 0.003 | 0.08 | 5.5552 | 2.5936 | 1 | 0.05 | 0.06 | 0.06 | 0.06 | 0.005 | 0.005 | 0.005 | 0.0006
15 | 17.9 | 0 | 0 | SNL-100m-Transition43pt5 | 0.39 | 7.552 | 13.046 |  | 1.5 | 0.119 | 0.003 | 0.08 | -0.75 | 0.003 | 0.08 | 0.75 | 0.003 | 0.08 | 5.487 | 2.5417 | 1 | 0.06 | 0.06 | 0.06 | 0.06 | 0.005 | 0.005 | 0.005 | 0.0006
16 | 19.5 | 0 | 0 | DU99-W-405 | 0.38 | 7.628 | 12.915 |  | 1.5 | 0.136 | 0.003 | 0.08 | -0.75 | 0.003 | 0.08 | 0.75 | 0.003 | 0.08 | 5.4188 | 2.5202 | 1 | 0.06 | 0.06 | 0.06 | 0.06 | 0.005 | 0.005 | 0.005 | 0.0006 | maximum chord
17 | 22.2 | 0 | 0 | DU99-W-405_38 | 0.378 | 7.585 | 12.133 |  | 1.5 | 0.136 | 0.003 | 0.08 | -0.75 | 0.003 | 0.08 | 0.75 | 0.003 | 0.08 | 5.3037 | 2.4365 | 1 | 0.06 | 0.06 | 0.06 | 0.06 | 0.005 | 0.005 | 0.005 | 0.0006
18 | 24.9 | 0 | 0 | DU99-W-350_36 | 0.377 | 7.488 | 11.35 |  | 1.5 | 0.136 | 0.003 | 0.08 | -0.75 | 0.003 | 0.08 | 0.75 | 0.003 | 0.08 | 5.1886 | 2.3656 | 1 | 0.06 | 0.06 | 0.06 | 0.06 | 0.005 | 0.005 | 0.005 | 0.0006
19 | 27.6 | 0 | 0 | DU99-W-350_34 | 0.375 | 7.347 | 10.568 |  | 1.5 | 0.128 | 0.003 | 0.08 | -0.75 | 0.003 | 0.08 | 0.75 | 0.003 | 0.08 | 5.0734 | 2.3183 | 1 | 0.03 | 0.04 | 0.06 | 0.06 | 0.005 | 0.005 | 0.005 | 0.0006
20 | 35.8 | 0 | 0 | DU97-W-300 | 0.375 | 6.923 | 9.166 |  | 1.5 | 0.119 | 0.003 | 0.08 | -0.75 | 0.003 | 0.08 | 0.75 | 0.003 | 0.08 | 4.7238 | 2.1277 | 1 | 0.03 | 0.02 | 0.06 | 0.06 | 0.005 | 0.005 | 0.005 | 0.0006
21 | 43.9 | 0 | 0 | DU91-W2-250_26 | 0.375 | 6.429 | 7.688 |  | 1.5 | 0.111 | 0.003 | 0.08 | -0.75 | 0.003 | 0.08 | 0.75 | 0.003 | 0.08 | 4.3785 | 1.9676 | 1 | 0.015 | 0.01 | 0.06 | 0.06 | 0.005 | 0.005 | 0.005 | 0.0006
22 | 52 | 0 | 0 | DU93-W-210_23 | 0.375 | 5.915 | 6.18 |  | 1.5 | 0.102 | 0.003 | 0.08 | -0.75 | 0.003 | 0.08 | 0.75 | 0.003 | 0.08 | 4.0332 | 1.815 | 1 | 0.008 | 0.01 | 0.06 | 0.06 | 0.005 | 0.005 | 0.005 | 0.0006
23 | 60.2 | 0 | 0 | DU93-W-210 | 0.375 | 5.417 | 4.743 |  | 1.5 | 0.085 | 0.003 | 0.08 | -0.75 | 0.003 | 0.08 | 0.75 | 0.003 | 0.08 | 3.6836 | 1.6522 | 1 | 0.004 | 0.01 | 0.06 | 0.06 | 0.005 | 0.005 | 0.005 | 0.0006 | third shear web ends, placed at 68% chord (from LE)
24 | 66.7 | 0 | 0 | NACA_64-618_19 | 0.375 | 5.019 | 3.633 |  | 1.5 | 0.068 | 0.003 | 0.08 | -0.75 | 0.003 | 0.08 | 0.75 |  |  |  |  | 1 | 0.004 | 0.01 | 0.06 | 0.06 | 0.005 | 0.005 | 0.005 | 0.0006
25 | 68.3 | 0 | 0 | NACA_64-618_18pt5 | 0.375 | 4.92 | 3.383 |  | 1.5 | 0.064 | 0.003 | 0.08 | -0.75 | 0.003 | 0.08 | 0.75 |  |  |  |  | 1 | 0.004 | 0.01 | 0.055 | 0.055 | 0.005 | 0.005 | 0.005 | 0.0006
26 | 73.2 | 0 | 0 | NACA_64-618 | 0.375 | 4.621 | 2.735 |  | 1.5 | 0.047 | 0.003 | 0.08 | -0.75 | 0.003 | 0.08 | 0.75 |  |  |  |  | 1 | 0.004 | 0.01 | 0.045 | 0.045 | 0.005 | 0.005 | 0.005 | 0.0006
27 | 76.4 | 0 | 0 | NACA_64-618 | 0.375 | 4.422 | 2.348 |  | 1.5 | 0.034 | 0.003 | 0.08 | -0.75 | 0.003 | 0.08 | 0.75 |  |  |  |  | 1 | 0.004 | 0.01 | 0.03 | 0.03 | 0.005 | 0.005 | 0.005 | 0.0006
28 | 84.6 | 0 | 0 | NACA_64-618 | 0.375 | 3.925 | 1.38 |  | 1.5 | 0.017 | 0.003 | 0.08 | -0.75 | 0.003 | 0.08 | 0.75 |  |  |  |  | 1 | 0.004 | 0.01 | 0.015 | 0.015 | 0.005 | 0.005 | 0.005 | 0.0006
29 | 89.4 | 0 | 0 | NACA_64-618 | 0.375 | 3.619 | 0.799 |  | 1.5 | 0.009 | 0.003 | 0.08 | -0.75 | 0.003 | 0.08 | 0.75 |  |  |  |  | 1 | 0.004 | 0.01 | 0.01 | 0.01 | 0.005 | 0.005 | 0.005 | 0.0006
30 | 94.3 | 0 | 0 | NACA_64-618 | 0.375 | 2.824 | 0.28 |  | 1.5 | 0.005 | 0.003 | 0.08 | -0.75 | 0.003 | 0.08 | 0.75 |  |  |  |  | 1 | 0.004 | 0.01 | 0.005 |  | 0.005 | 0.005 | 0.005 | 0.0006 | main shear webs end
31 | 95.7 | 0 | 0 | NACA_64-618 | 0.375 | 2.375 | 0.21 |  | 1.5 | 0.005 | [10 empty] | 1 | 0.004 | 0.01 | 0.005 |  | 0.005 | 0.005 | 0.005 | 0.0006
32 | 97.2 | 0 | 0 | NACA_64-618 | 0.375 | 1.836 | 0.14 |  | 1.5 | 0.005 | [10 empty] | 1 | 0.004 | 0.01 | 0.005 |  | 0.005 | 0.005 | 0.005 | 0.0006
33 | 98.6 | 0 | 0 | NACA_64-618 | 0.375 | 1.208 | 0.07 |  | 1.5 | 0.005 | [10 empty] | 1 | 0.004 | 0.01 | 0.005 |  | 0.005 | 0.005 | 0.005 | 0.0006
34 | 100 | 0 | 0 | NACA_64-618 | 0.375 | 0.1 | 0 | [18 empty] | 0.005 | 0.005 | 0.005 | 0.0006