## blade_definition_copy
point name | vertex name | point name upper | vertex name upper | edge name | start vertex | end vertex | blade station | type | eta | x1 | x2 beam ref | x3 beam ref | x2 beam ref upper | x3 beam ref upper | twist | x3 | x2 | x3 lower | x3 upper | pitch axis | lower SW ref pt fraction | upper SW ref pt fraction | k2 | k3 | airfoil | has sharp TE | chord | thickness-to-chord ratio | airfoil upper | chord upper | thickness-to-chord ratio upper | gap-to-chord ratio | gap fraction | stagger-to-chord ratio | root buildup height | spar cap base | spar cap height | shear web 1 base biax | shear web 1 base foam | shear web 1 x2 | shear web 2 base biax | shear web 2 base foam | shear web 2 x2 | shear web 3 base biax | shear web 3 base foam | shear web 3 x2 | TE reinf base | TE reinf height uniax | TE reinf height foam | LE panel height | aft panel 1 height | aft panel 2 height | internal surface 1 height triax | internal surface 1 height resin | internal surface 2 height triax | internal surface 2 height resin | internal surface 3 height triax | internal surface 3 height resin | internal surface 4 height triax | internal surface 4 height resin | external surface height triax | external surface height gelcoat | root buildup height upper | spar cap base upper | spar cap height upper | shear web 1 base biax upper | shear web 1 base foam upper | shear web 1 x2 upper | shear web 2 base biax upper | shear web 2 base foam upper | shear web 2 x2 upper | shear web 3 base biax upper | shear web 3 base foam upper | shear web 3 x2 upper | TE reinf base upper | TE reinf height uniax upper | TE reinf height foam upper | LE panel height upper | aft panel 1 height upper | aft panel 2 height upper | internal surface 1 height triax upper | internal surface 1 height resin upper | internal surface 2 height triax upper | internal surface 2 height resin upper | internal surface 3 height triax upper | internal surface 3 height resin upper | internal surface 4 height triax upper | internal surface 4 height resin upper | external surface height triax upper | external surface height gelcoat upper | comment
root | root_v |  |  | edge_01_09 | root_v | root_joint_v | 1 | monoplane | 0 | 0 | 0 | 0 |  |  | 13.308 | 0 | 0 |  |  | 0.5 |  |  | 0 | 0 | Cylinder | no | 5.694 | 1 |  |  |  | 0 |  |  | 0.16 | [17 empty] | 0.005 | 0.005 | [6 empty] | 0.005 | 0.0006
[7 empty] | 2 | monoplane | 0.10638 | 0.5 | 0 | 0 |  |  | 13.308 | 0 | 0 |  |  | 0.5 |  |  | 0 | 0 | Cylinder | no | 5.694 | 1 |  |  |  | 0 |  |  | 0.14 | 1.5 | 0.013 | [9 empty] | 1 | 0.001 |  |  |  |  | 0.005 | 0.005 | [6 empty] | 0.005 | 0.0006
[7 empty] | 3 | monoplane | 0.14894 | 0.7 | 0 | 0 |  |  | 13.308 | 0 | 0 |  |  | 0.5 |  |  | 0 | 0 | SNL-100m-0pt007 | no | 5.694 | 0.9925 |  |  |  | 0 |  |  | 0.12 | 1.5 | 0.013 | [9 empty] | 1 | 0.002 |  |  |  |  | 0.005 | 0.005 | [6 empty] | 0.005 | 0.0006
[7 empty] | 4 | monoplane | 0.19149 | 0.9 | 0 | 0 |  |  | 13.308 | 0 | 0 |  |  | 0.5 |  |  | 0 | 0 | SNL-100m-0pt009 | no | 5.694 | 0.985 |  |  |  | 0 |  |  | 0.1 | 1.5 | 0.013 | [9 empty] | 1 | 0.003 |  |  |  |  | 0.005 | 0.005 | [6 empty] | 0.005 | 0.0006
[7 empty] | 5 | monoplane | 0.23404 | 1.1 | 0 | 0 |  |  | 13.308 | 0 | 0 |  |  | 0.5 |  |  | 0 | 0 | SNL-100m-0pt011 | no | 5.694 | 0.9775 |  |  |  | 0 |  |  | 0.08 | 1.5 | 0.013 | [9 empty] | 1 | 0.005 |  |  |  |  | 0.005 | 0.005 | [6 empty] | 0.005 | 0.0006
[7 empty] | 6 | monoplane | 0.2766 | 1.3 | 0 | 0 |  |  | 13.308 | 0 | 0 |  |  | 0.5 |  |  | 0 | 0 | SNL-100m-Ellipse97 | no | 5.694 | 0.97 |  |  |  | 0 |  |  | 0.07 | 1.5 | 0.013 | [9 empty] | 1 | 0.007 |  | 0.001 | 0.001 |  | 0.005 | 0.005 | [6 empty] | 0.005 | 0.0006
[7 empty] | 7 | monoplane | 0.51064 | 2.4 | 0 | 0 |  |  | 13.308 | 0 | 0 |  |  | 0.499 |  |  | 0 | 0 | SNL-100m-Ellipse93pt1 | no | 5.792 | 0.931 |  |  |  | 0 |  |  | 0.063 | 1.5 | 0.013 | 0.003 | 0.08 | -0.75 | 0.003 | 0.08 | 0.75 |  |  |  | 1 | 0.008 |  | 0.0035 | 0.0035 |  | 0.005 | 0.005 | 0.005 | 0.005 | 0.005 | 0.005 |  |  | 0.005 | 0.0006 | [28 empty] | main shear webs begin, biplane spar root
[7 empty] | 8 | monoplane | 0.55319 | 2.6 | 0 | 0 |  |  | 13.308 | 0 | 0 |  |  | 0.498 |  |  | 0 | 0 | SNL-100m-Ellipse92pt5 | no | 5.811 | 0.925 |  |  |  | 0 |  |  | 0.055 | 1.5 | 0.013 | 0.003 | 0.08 | -0.75 | 0.003 | 0.08 | 0.75 |  |  |  | 1 | 0.009 |  | 0.013 | 0.013 |  | 0.005 | 0.005 | 0.005 | 0.005 | 0.005 | 0.005 |  |  | 0.005 | 0.0006
root_joint | root_joint_v |  |  | lower_edge_09_10 | root_joint_v | lower_10_v | 9 | monoplane | 1 | 4.7 | 0 | 0 | 0 | 0 | 13.308 | 0 | 0 | 0 | 0 | 0.483 |  |  | 0 | 0 | SNL-100m-Transition84 | no | 6.058 | 0.84 |  |  |  | 0 |  |  | 0.04 | 1.5 | 0.02 | 0.003 | 0.08 | -0.75 | 0.003 | 0.08 | 0.75 |  |  |  | 1 | 0.013 |  | 0.03 | 0.1 |  | 0.005 | 0.005 | 0.005 | 0.005 | 0.005 | 0.005 |  |  | 0.005 | 0.0006
lower_10 | lower_10_v | upper_10 | upper_10_v | lower_edge_10_11 | lower_10_v | lower_11_v | 10 | biplane |  | 6.8 | 0.50788 | -2.1472 | -0.50788 | 2.1472 | 13.308 | 0 | 0 | -2.2064 | 2.2064 | 0.468 | 0.468 | 0.468 | 0 | 0 | SNL-100m-Transition53pt2 | no | 6.304 | 0.532 | SNL-100m-Transition53pt2 | 6.304 | 0.532 | 0.7 | 0.5 | 0 | 0.011 | 1.5 | 0.02 | 0.003 | 0.08 | -0.75 | 0.003 | 0.08 | 0.75 |  |  |  | 1 | 0.009 |  | 0.025 | 0.05 |  | 0.003 | 0.005 | 0.003 | 0.005 | 0.003 | 0.005 |  |  | 0.0025 | 0.0006 | 0.011 | 1.5 | 0.02 | 0.003 | 0.08 | -0.75 | 0.003 | 0.08 | 0.75 |  |  |  | 1 | 0.009 |  | 0.025 | 0.05 |  | 0.003 | 0.005 | 0.003 | 0.005 | 0.003 | 0.005 |  |  | 0.0025 | 0.0006
lower_11 | lower_11_v | upper_11 | upper_11_v | lower_edge_11_12 | lower_11_v | lower_12_v | 11 | biplane |  | 8.9 | 0.90477 | -3.8251 | -0.90477 | 3.8251 | 13.308 | 0 | 0 | -3.9306 | 3.9306 | 0.453 | 0.453 | 0.453 | 0 | 0 | DU99-W-405_40pt8 | yes | 6.551 | 0.408 | DU99-W-405_40pt8 | 6.551 | 0.408 | 1.2 | 0.5 | 0 | 0.009 | 1.5 | 0.035 | 0.003 | 0.08 | -0.75 | 0.003 | 0.08 | 0.75 |  |  |  | 1 | 0.0125 | 0.03 | 0.03 | 0.05 |  | 0.003 | 0.005 | 0.003 | 0.005 | 0.003 | 0.005 |  |  | 0.0025 | 0.0006 | 0.009 | 1.5 | 0.035 | 0.003 | 0.08 | -0.75 | 0.003 | 0.08 | 0.75 |  |  |  | 1 | 0.0125 | 0.03 | 0.03 | 0.05 |  | 0.003 | 0.005 | 0.003 | 0.005 | 0.003 | 0.005 |  |  | 0.0025 | 0.0006 | transition
lower_12 | lower_12_v | upper_12 | upper_12_v | lower_edge_12_13 | lower_12_v | lower_13_v | 12 | biplane |  | 11.4 | 1.0974 | -4.6394 | -1.0974 | 4.6394 | 13.308 | 0 | 0 | -4.7674 | 4.7674 | 0.435 | 0.435 | 0.435 | 0 | 0 | DU97-W-300 | yes | 6.835 | 0.3 | DU97-W-300 | 6.835 | 0.3 | 1.395 | 0.5 | 0 | 0.005 | 1.5 | 0.042 | 0.003 | 0.08 | -0.75 | 0.003 | 0.08 | 0.75 |  |  |  | 1 | 0.0165 | 0.03 | 0.03 | 0.05 |  | 0.003 | 0.005 | 0.003 | 0.005 | 0.003 | 0.005 |  |  | 0.0025 | 0.0006 | 0.005 | 1.5 | 0.042 | 0.003 | 0.08 | -0.75 | 0.003 | 0.08 | 0.75 |  |  |  | 1 | 0.0165 | 0.03 | 0.03 | 0.05 |  | 0.003 | 0.005 | 0.003 | 0.005 | 0.003 | 0.005 |  |  | 0.0025 | 0.0006
lower_13 | lower_13_v | upper_13 | upper_13_v | lower_edge_13_14 | lower_13_v | lower_14_v | 13 | biplane |  | 14.6 | 1.0978 | -4.6411 | -1.0978 | 4.6411 | 13.308 | 0 | 0 | -4.7691 | 4.7691 | 0.41 | 0.41 | 0.41 | 0 | 0 | airfoil13 | yes | 7.215 | 0.255 | airfoil13 | 7.215 | 0.255 | 1.322 | 0.5 | 0 |  | 1.5 | 0.063 | 0.003 | 0.08 | -0.75 | 0.003 | 0.08 | 0.75 | 0.003 | 0.08 | 2.6696 | 1 | 0.02 | 0.03 | 0.03 | 0.05 | 0.05 | 0.003 | 0.005 | 0.003 | 0.005 | 0.003 | 0.005 | 0.003 | 0.005 | 0.0025 | 0.0006 |  | 1.5 | 0.063 | 0.003 | 0.08 | -0.75 | 0.003 | 0.08 | 0.75 | 0.003 | 0.08 | 2.6696 | 1 | 0.02 | 0.03 | 0.03 | 0.05 | 0.05 | 0.003 | 0.005 | 0.003 | 0.005 | 0.003 | 0.005 | 0.003 | 0.005 | 0.0025 | 0.0006 | third shear web begins, placed at 78% chord (from LE)
lower_14 | lower_14_v | upper_14 | upper_14_v | lower_edge_14_15 | lower_14_v | lower_15_v | 14 | biplane |  | 16.3 | 1.087 | -4.6426 | -1.087 | 4.6426 | 13.177 | 0 | 0 | -4.7682 | 4.7682 | 0.4 | 0.4 | 0.4 | 0 | 0 | airfoil14 | yes | 7.404 | 0.235 | airfoil14 | 7.404 | 0.235 | 1.288 | 0.5 | 0 |  | 1.5 | 0.064 | 0.003 | 0.08 | -0.75 | 0.003 | 0.08 | 0.75 | 0.003 | 0.08 | 2.5936 | 1 | 0.025 | 0.03 | 0.03 | 0.03 | 0.03 | 0.003 | 0.005 | 0.003 | 0.005 | 0.003 | 0.005 | 0.003 | 0.005 | 0.0025 | 0.0006 |  | 1.5 | 0.064 | 0.003 | 0.08 | -0.75 | 0.003 | 0.08 | 0.75 | 0.003 | 0.08 | 2.5936 | 1 | 0.025 | 0.03 | 0.03 | 0.03 | 0.03 | 0.003 | 0.005 | 0.003 | 0.005 | 0.003 | 0.005 | 0.003 | 0.005 | 0.0025 | 0.0006
lower_15 | lower_15_v | upper_15 | upper_15_v | lower_edge_15_16 | lower_15_v | lower_16_v | 15 | biplane |  | 17.9 | 1.0765 | -4.646 | -1.0765 | 4.646 | 13.046 | 0 | 0 | -4.7691 | 4.7691 | 0.39 | 0.39 | 0.39 | 0 | 0 | airfoil15 | yes | 7.552 | 0.2175 | airfoil15 | 7.552 | 0.2175 | 1.263 | 0.5 | 0 |  | 1.5 | 0.0595 | 0.003 | 0.08 | -0.75 | 0.003 | 0.08 | 0.75 | 0.003 | 0.08 | 2.5417 | 1 | 0.03 | 0.03 | 0.03 | 0.03 | 0.03 | 0.003 | 0.005 | 0.003 | 0.005 | 0.003 | 0.005 | 0.003 | 0.005 | 0.0025 | 0.0006 |  | 1.5 | 0.0595 | 0.003 | 0.08 | -0.75 | 0.003 | 0.08 | 0.75 | 0.003 | 0.08 | 2.5417 | 1 | 0.03 | 0.03 | 0.03 | 0.03 | 0.03 | 0.003 | 0.005 | 0.003 | 0.005 | 0.003 | 0.005 | 0.003 | 0.005 | 0.0025 | 0.0006
lower_16 | lower_16_v | upper_16 | upper_16_v | lower_edge_16_17 | lower_16_v | lower_17_v | 16 | biplane |  | 19.5 | 1.0656 | -4.6469 | -1.0656 | 4.6469 | 12.915 | 0 | 0 | -4.7675 | 4.7675 | 0.38 | 0.38 | 0.38 | 0 | 0 | airfoil16 | yes | 7.628 | 0.2025 | airfoil16 | 7.628 | 0.2025 | 1.25 | 0.5 | 0 |  | 1.5 | 0.057 | 0.003 | 0.08 | -0.75 | 0.003 | 0.08 | 0.75 | 0.003 | 0.08 | 2.5202 | 1 | 0.03 | 0.03 | 0.03 | 0.03 | 0.03 | 0.003 | 0.005 | 0.003 | 0.005 | 0.003 | 0.005 | 0.003 | 0.005 | 0.0025 | 0.0006 |  | 1.5 | 0.057 | 0.003 | 0.08 | -0.75 | 0.003 | 0.08 | 0.75 | 0.003 | 0.08 | 2.5202 | 1 | 0.03 | 0.03 | 0.03 | 0.03 | 0.03 | 0.003 | 0.005 | 0.003 | 0.005 | 0.003 | 0.005 | 0.003 | 0.005 | 0.0025 | 0.0006 | maximum chord
lower_17 | lower_17_v | upper_17 | upper_17_v | lower_edge_17_18 | lower_17_v | lower_18_v | 17 | biplane |  | 22.2 | 1.002 | -4.6607 | -1.002 | 4.6607 | 12.133 | 0 | 0 | -4.7672 | 4.7672 | 0.378 | 0.378 | 0.378 | 0 | 0 | airfoil17 | yes | 7.585 | 0.19 | airfoil17 | 7.585 | 0.19 | 1.257 | 0.5 | 0 |  | 1.5 | 0.056 | 0.003 | 0.08 | -0.75 | 0.003 | 0.08 | 0.75 | 0.003 | 0.08 | 2.4365 | 1 | 0.03 | 0.03 | 0.03 | 0.03 | 0.03 | 0.003 | 0.005 | 0.003 | 0.005 | 0.003 | 0.005 | 0.003 | 0.005 | 0.0025 | 0.0006 |  | 1.5 | 0.056 | 0.003 | 0.08 | -0.75 | 0.003 | 0.08 | 0.75 | 0.003 | 0.08 | 2.4365 | 1 | 0.03 | 0.03 | 0.03 | 0.03 | 0.03 | 0.003 | 0.005 | 0.003 | 0.005 | 0.003 | 0.005 | 0.003 | 0.005 | 0.0025 | 0.0006
lower_18 | lower_18_v | upper_18 | upper_18_v | lower_edge_18_19 | lower_18_v | lower_19_v | 18 | biplane |  | 24.9 | 0.93872 | -4.6766 | -0.93872 | 4.6766 | 11.35 | 0 | 0 | -4.7699 | 4.7699 | 0.377 | 0.377 | 0.377 | 0 | 0 | airfoil18 | yes | 7.488 | 0.18 | airfoil18 | 7.488 | 0.18 | 1.274 | 0.5 | 0 |  | 1.5 | 0.055 | 0.003 | 0.08 | -0.75 | 0.003 | 0.08 | 0.75 | 0.003 | 0.08 | 2.3656 | 1 | 0.03 | 0.03 | 0.03 | 0.03 | 0.03 | 0.003 | 0.005 | 0.003 | 0.005 | 0.003 | 0.005 | 0.003 | 0.005 | 0.0025 | 0.0006 |  | 1.5 | 0.055 | 0.003 | 0.08 | -0.75 | 0.003 | 0.08 | 0.75 | 0.003 | 0.08 | 2.3656 | 1 | 0.03 | 0.03 | 0.03 | 0.03 | 0.03 | 0.003 | 0.005 | 0.003 | 0.005 | 0.003 | 0.005 | 0.003 | 0.005 | 0.0025 | 0.0006
lower_19 | lower_19_v | upper_19 | upper_19_v | lower_edge_19_20 | lower_19_v | lower_20_v | 19 | biplane |  | 27.6 | 0.8745 | -4.6873 | -0.8745 | 4.6873 | 10.568 | 0 | 0 | -4.7682 | 4.7682 | 0.375 | 0.375 | 0.375 | 0 | 0 | DU93-W-210_20pt4 | yes | 7.347 | 0.204 | DU93-W-210_20pt4 | 7.347 | 0.204 | 1.298 | 0.5 | 0 |  | 1.5 | 0.053 | 0.003 | 0.08 | -0.75 | 0.003 | 0.08 | 0.75 | 0.003 | 0.08 | 2.3183 | 1 | 0.015 | 0.02 | 0.03 | 0.03 | 0.03 | 0.003 | 0.005 | 0.003 | 0.005 | 0.003 | 0.005 | 0.003 | 0.005 | 0.0025 | 0.0006 |  | 1.5 | 0.053 | 0.003 | 0.08 | -0.75 | 0.003 | 0.08 | 0.75 | 0.003 | 0.08 | 2.3183 | 1 | 0.015 | 0.02 | 0.03 | 0.03 | 0.03 | 0.003 | 0.005 | 0.003 | 0.005 | 0.003 | 0.005 | 0.003 | 0.005 | 0.0025 | 0.0006 | corresponds to station 19 of the Sandia blade
lower_20 | lower_20_v | upper_20 | upper_20_v | lower_edge_20_21 | lower_20_v | lower_21_v | 20 | biplane |  | 30.333 | 0.75829 | -4.2566 | -0.75829 | 4.2566 | 10.101 | 0 | 0 | -4.3236 | 4.3236 | 0.375 | 0.375 | 0.375 | 0 | 0 | DU93-W-210_20pt6 | yes | 7.206 | 0.206 | DU93-W-210_20pt6 | 7.206 | 0.206 | 1.2 | 0.5 | 0 |  | 1.5 | 0.0497 | 0.003 | 0.08 | -0.75 | 0.003 | 0.08 | 0.75 | 0.003 | 0.08 | 2.255 | 1 | 0.015 | 0.0165 | 0.03 | 0.03 | 0.03 | 0.003 | 0.005 | 0.003 | 0.005 | 0.003 | 0.005 | 0.003 | 0.005 | 0.0025 | 0.0006 |  | 1.5 | 0.0497 | 0.003 | 0.08 | -0.75 | 0.003 | 0.08 | 0.75 | 0.003 | 0.08 | 2.255 | 1 | 0.015 | 0.0165 | 0.03 | 0.03 | 0.03 | 0.003 | 0.005 | 0.003 | 0.005 | 0.003 | 0.005 | 0.003 | 0.005 | 0.0025 | 0.0006
lower_21 | lower_21_v | upper_21 | upper_21_v | lower_edge_21_22 | lower_21_v | lower_22_v | 21 | biplane |  | 33.067 | 0.65014 | -3.8304 | -0.65014 | 3.8304 | 9.633 | 0 | 0 | -3.8852 | 3.8852 | 0.375 | 0.375 | 0.375 | 0 | 0 | DU93-W-210_20pt8 | yes | 7.064 | 0.208 | DU93-W-210_20pt8 | 7.064 | 0.208 | 1.1 | 0.5 | 0 |  | 1.5 | 0.0463 | 0.003 | 0.08 | -0.75 | 0.003 | 0.08 | 0.75 | 0.003 | 0.08 | 2.191 | 1 | 0.015 | 0.0135 | 0.03 | 0.03 | 0.03 | 0.003 | 0.005 | 0.003 | 0.005 | 0.003 | 0.005 | 0.003 | 0.005 | 0.0025 | 0.0006 |  | 1.5 | 0.0463 | 0.003 | 0.08 | -0.75 | 0.003 | 0.08 | 0.75 | 0.003 | 0.08 | 2.191 | 1 | 0.015 | 0.0135 | 0.03 | 0.03 | 0.03 | 0.003 | 0.005 | 0.003 | 0.005 | 0.003 | 0.005 | 0.003 | 0.005 | 0.0025 | 0.0006
lower_22 | lower_22_v | upper_22 | upper_22_v | lower_edge_22_23 | lower_22_v | lower_23_v | 22 | biplane |  | 35.8 | 0.5514 | -3.4173 | -0.5514 | 3.4173 | 9.166 | 0 | 0 | -3.4615 | 3.4615 | 0.375 | 0.375 | 0.375 | 0 | 0 | DU93-W-210 | yes | 6.923 | 0.21 | DU93-W-210 | 6.923 | 0.21 | 1 | 0.5 | 0 |  | 1.5 | 0.043 | 0.003 | 0.08 | -0.75 | 0.003 | 0.08 | 0.75 | 0.003 | 0.08 | 2.1277 | 1 | 0.015 | 0.01 | 0.03 | 0.03 | 0.03 | 0.003 | 0.005 | 0.003 | 0.005 | 0.003 | 0.005 | 0.003 | 0.005 | 0.0025 | 0.0006 |  | 1.5 | 0.043 | 0.003 | 0.08 | -0.75 | 0.003 | 0.08 | 0.75 | 0.003 | 0.08 | 2.1277 | 1 | 0.015 | 0.01 | 0.03 | 0.03 | 0.03 | 0.003 | 0.005 | 0.003 | 0.005 | 0.003 | 0.005 | 0.003 | 0.005 | 0.0025 | 0.0006 | corresponds to station 20 of the Sandia blade
lower_23 | lower_23_v | upper_23 | upper_23_v | lower_edge_23_24 | lower_23_v | lower_24_v | 23 | biplane |  | 38.5 | 0.43311 | -2.8393 | -0.43311 | 2.8393 | 8.673 | 0 | 0 | -2.8721 | 2.8721 | 0.375 | 0.375 | 0.375 | 0 | 0 | DU93-W-210_22pt6 | yes | 6.758 | 0.226 | DU93-W-210_22pt6 | 6.758 | 0.226 | 0.85 | 0.5 | 0 |  | 1.5 | 0.039 | 0.003 | 0.08 | -0.75 | 0.003 | 0.08 | 0.75 | 0.003 | 0.08 | 2.074 | 1 | 0.0125 | 0.0085 | 0.03 | 0.03 | 0.03 | 0.003 | 0.005 | 0.003 | 0.005 | 0.003 | 0.005 | 0.003 | 0.005 | 0.0025 | 0.0006 |  | 1.5 | 0.039 | 0.003 | 0.08 | -0.75 | 0.003 | 0.08 | 0.75 | 0.003 | 0.08 | 2.074 | 1 | 0.0125 | 0.0085 | 0.03 | 0.03 | 0.03 | 0.003 | 0.005 | 0.003 | 0.005 | 0.003 | 0.005 | 0.003 | 0.005 | 0.0025 | 0.0006
lower_24 | lower_24_v | upper_24 | upper_24_v | lower_edge_24_25 | lower_24_v | midblade_joint_v | 24 | biplane |  | 41.2 | 0.2815 | -1.9581 | -0.2815 | 1.9581 | 8.181 | 0 | 0 | -1.9782 | 1.9782 | 0.375 | 0.375 | 0.375 | 0 | 0 | DU91-W2-250_24pt3 | yes | 6.594 | 0.243 | DU91-W2-250_24pt3 | 6.594 | 0.243 | 0.6 | 0.5 | 0 |  | 1.5 | 0.036 | 0.003 | 0.08 | -0.75 | 0.003 | 0.08 | 0.75 | 0.003 | 0.08 | 2.021 | 1 | 0.01 | 0.0065 | 0.03 | 0.03 | 0.03 | 0.003 | 0.005 | 0.003 | 0.005 | 0.003 | 0.005 | 0.003 | 0.005 | 0.0025 | 0.0006 |  | 1.5 | 0.036 | 0.003 | 0.08 | -0.75 | 0.003 | 0.08 | 0.75 | 0.003 | 0.08 | 2.021 | 1 | 0.01 | 0.0065 | 0.03 | 0.03 | 0.03 | 0.003 | 0.005 | 0.003 | 0.005 | 0.003 | 0.005 | 0.003 | 0.005 | 0.0025 | 0.0006
midblade_joint | midblade_joint_v |  |  | edge_25_40 | midblade_joint_v | tip_v | 25 | monoplane | 0 | 43.9 | 0 | 0 | 0 | 0 | 7.688 | 0 | 0 | 0 | 0 | 0.375 |  |  | 0 | 0 | DU91-W2-250_26 | yes | 6.429 | 0.26 |  |  |  | 0 |  |  |  | 1.5 | 0.111 | 0.003 | 0.08 | -0.75 | 0.003 | 0.08 | 0.75 | 0.003 | 0.08 | 1.9676 | 1 | 0.015 | 0.01 | 0.06 | 0.06 | 0.06 | 0.005 | 0.005 | 0.005 | 0.005 | 0.005 | 0.005 | 0.005 | 0.005 | 0.005 | 0.0006 | [28 empty] | identical to station 21 of the Sandia blade
[7 empty] | 26 | monoplane | 0.048128 | 46.6 | 0 | 0 |  |  | 7.185 | 0 | 0 |  |  | 0.375 |  |  | 0 | 0 | airfoil26 | yes | 6.258 | 0.251 |  |  |  | 0 |  |  |  | 1.5 | 0.108 | 0.003 | 0.08 | -0.75 | 0.003 | 0.08 | 0.75 | 0.003 | 0.08 | 1.917 | 1 | 0.013 | 0.01 | 0.06 | 0.06 | 0.06 | 0.005 | 0.005 | 0.005 | 0.005 | 0.005 | 0.005 | 0.005 | 0.005 | 0.005 | 0.0006 | [28 empty] | added station between Sandia blade stations 21 and 22
[7 empty] | 27 | monoplane | 0.096257 | 49.3 | 0 | 0 |  |  | 6.683 | 0 | 0 |  |  | 0.375 |  |  | 0 | 0 | airfoil27 | yes | 6.086 | 0.241 |  |  |  | 0 |  |  |  | 1.5 | 0.105 | 0.003 | 0.08 | -0.75 | 0.003 | 0.08 | 0.75 | 0.003 | 0.08 | 1.866 | 1 | 0.01 | 0.01 | 0.06 | 0.06 | 0.06 | 0.005 | 0.005 | 0.005 | 0.005 | 0.005 | 0.005 | 0.005 | 0.005 | 0.005 | 0.0006
[7 empty] | 28 | monoplane | 0.14439 | 52 | 0 | 0 |  |  | 6.18 | 0 | 0 |  |  | 0.375 |  |  | 0 | 0 | DU93-W-210_23 | yes | 5.915 | 0.23 |  |  |  | 0 |  |  |  | 1.5 | 0.102 | 0.003 | 0.08 | -0.75 | 0.003 | 0.08 | 0.75 | 0.003 | 0.08 | 1.815 | 1 | 0.008 | 0.01 | 0.06 | 0.06 | 0.06 | 0.005 | 0.005 | 0.005 | 0.005 | 0.005 | 0.005 | 0.005 | 0.005 | 0.005 | 0.0006 | [28 empty] | identical to station 22 of the Sandia blade (same for other stations farther outboard)
[7 empty] | 29 | monoplane | 0.29055 | 60.2 | 0 | 0 |  |  | 4.743 | 0 | 0 |  |  | 0.375 |  |  | 0 | 0 | DU93-W-210 | yes | 5.417 | 0.21 |  |  |  | 0 |  |  |  | 1.5 | 0.085 | 0.003 | 0.08 | -0.75 | 0.003 | 0.08 | 0.75 | 0.003 | 0.08 | 1.6522 | 1 | 0.004 | 0.01 | 0.06 | 0.06 | 0.06 | 0.005 | 0.005 | 0.005 | 0.005 | 0.005 | 0.005 | 0.005 | 0.005 | 0.005 | 0.0006 | [28 empty] | third shear web ends, placed at 68% chord (from LE)
[7 empty] | 30 | monoplane | 0.40642 | 66.7 | 0 | 0 |  |  | 3.633 | 0 | 0 |  |  | 0.375 |  |  | 0 | 0 | NACA_64-618_19 | yes | 5.019 | 0.19 |  |  |  | 0 |  |  |  | 1.5 | 0.068 | 0.003 | 0.08 | -0.75 | 0.003 | 0.08 | 0.75 |  |  |  | 1 | 0.004 | 0.01 | 0.06 | 0.06 |  | 0.005 | 0.005 | 0.005 | 0.005 | 0.005 | 0.005 |  |  | 0.005 | 0.0006
[7 empty] | 31 | monoplane | 0.43494 | 68.3 | 0 | 0 |  |  | 3.383 | 0 | 0 |  |  | 0.375 |  |  | 0 | 0 | NACA_64-618_18pt5 | yes | 4.92 | 0.185 |  |  |  | 0 |  |  |  | 1.5 | 0.064 | 0.003 | 0.08 | -0.75 | 0.003 | 0.08 | 0.75 |  |  |  | 1 | 0.004 | 0.01 | 0.055 | 0.055 |  | 0.005 | 0.005 | 0.005 | 0.005 | 0.005 | 0.005 |  |  | 0.005 | 0.0006
[7 empty] | 32 | monoplane | 0.52228 | 73.2 | 0 | 0 |  |  | 2.735 | 0 | 0 |  |  | 0.375 |  |  | 0 | 0 | NACA_64-618 | yes | 4.621 | 0.18 |  |  |  | 0 |  |  |  | 1.5 | 0.047 | 0.003 | 0.08 | -0.75 | 0.003 | 0.08 | 0.75 |  |  |  | 1 | 0.004 | 0.01 | 0.045 | 0.045 |  | 0.005 | 0.005 | 0.005 | 0.005 | 0.005 | 0.005 |  |  | 0.005 | 0.0006
[7 empty] | 33 | monoplane | 0.57932 | 76.4 | 0 | 0 |  |  | 2.348 | 0 | 0 |  |  | 0.375 |  |  | 0 | 0 | NACA_64-618 | yes | 4.422 | 0.18 |  |  |  | 0 |  |  |  | 1.5 | 0.034 | 0.003 | 0.08 | -0.75 | 0.003 | 0.08 | 0.75 |  |  |  | 1 | 0.004 | 0.01 | 0.03 | 0.03 |  | 0.005 | 0.005 | 0.005 | 0.005 | 0.005 | 0.005 |  |  | 0.005 | 0.0006
[7 empty] | 34 | monoplane | 0.72549 | 84.6 | 0 | 0 |  |  | 1.38 | 0 | 0 |  |  | 0.375 |  |  | 0 | 0 | NACA_64-618 | yes | 3.925 | 0.18 |  |  |  | 0 |  |  |  | 1.5 | 0.017 | 0.003 | 0.08 | -0.75 | 0.003 | 0.08 | 0.75 |  |  |  | 1 | 0.004 | 0.01 | 0.015 | 0.015 |  | 0.005 | 0.005 | 0.005 | 0.005 | 0.005 | 0.005 |  |  | 0.005 | 0.0006
[7 empty] | 35 | monoplane | 0.81105 | 89.4 | 0 | 0 |  |  | 0.799 | 0 | 0 |  |  | 0.375 |  |  | 0 | 0 | NACA_64-618 | yes | 3.619 | 0.18 |  |  |  | 0 |  |  |  | 1.5 | 0.009 | 0.003 | 0.08 | -0.75 | 0.003 | 0.08 | 0.75 |  |  |  | 1 | 0.004 | 0.01 | 0.01 | 0.01 |  | 0.005 | 0.005 | 0.005 | 0.005 | 0.005 | 0.005 |  |  | 0.005 | 0.0006
[7 empty] | 36 | monoplane | 0.8984 | 94.3 | 0 | 0 |  |  | 0.28 | 0 | 0 |  |  | 0.375 |  |  | 0 | 0 | NACA_64-618 | yes | 2.824 | 0.18 |  |  |  | 0 |  |  |  | 1.5 | 0.005 | 0.003 | 0.08 | -0.75 | 0.003 | 0.08 | 0.75 |  |  |  | 0.929 | 0.004 | 0.01 | 0.005 |  |  | 0.005 | 0.005 | 0.005 | 0.005 | 0.005 | 0.005 |  |  | 0.005 | 0.0006 | [28 empty] | main shear webs end, TE reinf base begins to taper, biplane spar tip
[7 empty] | 37 | monoplane | 0.92335 | 95.7 | 0 | 0 |  |  | 0.21 | 0 | 0 |  |  | 0.375 |  |  | 0 | 0 | NACA_64-618 | yes | 2.375 | 0.18 |  |  |  | 0 |  |  |  | 1.261 | 0.005 | [9 empty] | 0.85388 | 0.004 | 0.01 | 0.005 |  |  | 0.005 | 0.005 | [6 empty] | 0.005 | 0.0006 | [28 empty] | spar cap base begins to taper
[7 empty] | 38 | monoplane | 0.95009 | 97.2 | 0 | 0 |  |  | 0.14 | 0 | 0 |  |  | 0.375 |  |  | 0 | 0 | NACA_64-618 | yes | 1.836 | 0.18 |  |  |  | 0 |  |  |  | 0.975 | 0.005 | [9 empty] | 0.66 | 0.004 | 0.01 | 0.005 |  |  | 0.005 | 0.005 | [6 empty] | 0.005 | 0.0006
[7 empty] | 39 | monoplane | 0.97504 | 98.6 | 0 | 0 |  |  | 0.07 | 0 | 0 |  |  | 0.375 |  |  | 0 | 0 | NACA_64-618 | yes | 1.208 | 0.18 |  |  |  | 0 |  |  |  | 0.641 | 0.005 | [9 empty] | 0.4345 | 0.004 | 0.01 | 0.005 |  |  | 0.005 | 0.005 | [6 empty] | 0.005 | 0.0006
tip | tip_v | [5 empty] | 40 | monoplane | 1 | 100 | 0 | 0 |  |  | 0 | 0 | 0 |  |  | 0.375 |  |  | 0 | 0 | NACA_64-618 | yes | 0.1 | 0.18 |  |  |  | 0 | [20 empty] | 0.00125 | 0.00125 | [6 empty] | 0.005 | 0.0006